## Review Minute
Specification Review Report
Date | Project
2018-11-15 | PID Arduino
Participants
Name: | Role:
Omar Sevilla | Author
Lloyd Edwards | Reviewer
Scope of Review | Full Specification Document
Review Objects
Document Name | Version
Specification | Initial Version
Supporting Documents
Job Description
Comments
Reference | Comments | Classification | Status
Menu | Add the add heat or add cold configuration to the menu | New Feature | Closed
Memory | Store all the configuration parameters in EEPROM | New Feature | Closed
Sensor | Make a 10 samples of the sensor measure each loop in order to have a reliable measure | Robustness | Closed
Sensor | Each action could be done in a period of 2 sec | Enhacement | Closed
LCD | Resolution for the data to show could be of 0.1 | Enhacement | Closed
LCD | The data could round the data to acomplish the resolution | Enhacement | Closed
Menu | The menu interface could be able of change each digit of the value insted of increase or decrease | New Feature | Closed
Stepper Motor | Add the requirements for stepper motor | New Feature | Closed
Limit Switches | In the Init State, ensures that the stepper motor start from HOME (closed position) | Enhacement | Closed
Stepper Motor | Open direction is Counter Clockwise | Clarification | Closed
Temperature | Range goes from 20°C to 99°C | Clarification | Closed