## Specifications
Object ID | Object Text | This is a | Discipline | Maturity | Implementation State | Comments
SPEC_001 | Introduction | Header | N/A | N/A | N/A
SPEC_002 | This document contains all the requirements for the PID Arduino Project. In the next chapters will be described the behavior of each functionality and his interaction between them. | Comment | N/A | Proposed | N/A
SPEC_003 | System Description | Header | N/A | N/A | N/A
SPEC_004 | This system controls a stepper motor using an PID control algorythm. This stepper motor is attached to a valve, that opens or close by steps. A temperature sensor provides the system temperature level, and based on this input, the stepper motor adjust the valved attached in controlled steps. Two limit switch prevent of a full open or full close of the valve. A LCD module shows the system data and configurations. Buttons connected to the system allows configure the parameters of the system. | Comment | N/A | Proposed | N/A
SPEC_005 | System Function Description | Header | N/A | N/A | N/A
SPEC_006 | LCD | Header | N/A | N/A | N/A
SPEC_007 | LCD module shall be connected to the microcontroller using 4 bit command configuration (only Power, Control and D4 - D7 pins connected) | Requirement | HW SW | Proposed | Not Implemented
SPEC_008 | LCD shall be configured with 2 rows configuration | Requirement | SW | Proposed | Not Implemented
SPEC_009 | LCD shall display the desired temperature in Row 1 in normal state with resolution of 0.1 degree | Requirement | SW | Proposed | Not Implemented
SPEC_010 | LCD shall display the actual temperature in Row 2 in normal state with a resolution of 0.1 degree | Requirement | SW | Proposed | Not Implemented
SPEC_011 | LCD shall display the current parameter selected for configuration in configuration mode | Requirement | SW | Proposed | Not Implemented
SPEC_012 | Buttons | Header | N/A | N/A | N/A
SPEC_013 | The system shall have 5 buttons | Requirement | HW | Proposed | Implemented | LCD Board already have it
SPEC_014 | The buttons shall be connected to the pin A0 of the arduino board | Requirement | HW | Proposed | Implemented | LCD Board already connects the buttons to pin A0
SPEC_015 | With a button press, a specific voltage shall be present in pin A0 depending on the pressed button. | Requirement | HW | Proposed | Implemented | LCD Board has the connections for this requirement
SPEC_016 | The buttons will be the next ones: UP DOWN RIGHT LEFT SELECT | Requirement | SW | Proposed | Not Implemented
SPEC_017 | When SELECT button is pressed, and the system is in normal mode, the system should change to configuration mode and select the first parameter to be configured. | Requirement | SW | Proposed | Not Implemented
SPEC_018 | When SELECT button is pressed, and the system is in configuration mode, the system should select the next parameter to be configured | Requirement | SW | Proposed | Not Implemented
SPEC_019 | When SELECT button is pressed, and all the configurable parameters were selected, the system shall enter in normal mode. | Requirement | SW | Proposed | Not Implemented
SPEC_020 | A timer of 5 sec will be enabled when configuration mode is enabled. If this timer expires, the system shall enter in normal mode. | Requirement | SW | Proposed | Not Implemented
SPEC_021 | UP, DOWN, RIGHT and LEFT buttons shall be deactivated in Normal Mode | Requirement | SW | Proposed | Not Implemented
SPEC_022 | UP, DOWN, RIGHT and LEFT buttons shall be activated in Configuration Mode | Requirement | SW | Proposed | Not Implemented
SPEC_023 | Right button press shall select the next digit to the right to be updated. | Requirement | SW | Proposed | Not Implemented
SPEC_024 | Left button press shall select the next digit to the Left to be updated. | Requirement | SW | Proposed | Not Implemented
SPEC_025 | Up button press shall increase the selected digit value | Requirement | SW | Proposed | Not Implemented
SPEC_026 | Down button press shall decrease the selected digit value | Requirement | SW | Proposed | Not Implemented
SPEC_027 | Limit Switches | Header | N/A | N/A | N/A
SPEC_028 | The system shall have 2 limit switches: Max Open Limit Switch Max Closed Limit Switch | Requirement | HW | Proposed | Not Implemented
SPEC_029 | If the PID control algorythm determines that an open step for the stepper motor is needed, and the Max Open Limit is closed, then the system shall ignore the command and keep it in the same position | Requirement | SW | Proposed | Not Implemented
SPEC_030 | If the PID control algorythm determines that a close step for the stepper motor is needed, and the Max Close Limit is closed, then the system shall ignore the command and keep it in the same position | Requirement | SW | Proposed | Not Implemented
SPEC_031 | If the PID control algorythm determines that an open step for the stepper motor is needed, and the Max Open Limit is open, then execute the command | Requirement | SW | Proposed | Not Implemented
SPEC_032 | If the PID control algorythm determines that a close step for the stepper motor is needed, and the Max Close Limit is open, then execute the command | Requirement | SW | Proposed | Not Implemented
SPEC_033 | If at least one of the swithces is closed during a command execution, the system shall stop executing the command and keep the last position reached. | Requirement | SW | Proposed | Not Implemented
SPEC_034 | Temperature Sensor | Header | N/A | N/A | N/A
SPEC_035 | Sensor shall use one digital wire communication protocol | Requirement | SW | Proposed | Not Implemented
SPEC_036 | The temperature value shall be calculated each loop of the system | Requirement | SW | Proposed | Not Implemented
SPEC_037 | The temperature calculation and communciation must be perfomed according the sensor datasheet | Comment | SW | Proposed | Not Implemented
SPEC_038 | PID | Header | N/A | N/A | N/A
SPEC_039 | The number of steps and direcction that the stepper motor shall perform are given by this algorythm | Requirement | SW | Proposed | Not Implemented
SPEC_040 | The output shall be calculated by the sum of Proportional, Derivative and Integral outputs. | Requirement | SW | Proposed | Not Implemented
SPEC_041 | Error signal shall be calculated as the difference between the desired temperature and measured temperature. (Temp_Desired - Temp_Measured) | Requirement | SW | Proposed | Not Implemented
SPEC_042 | Proportional Block | Header | N/A | N/A | N/A
SPEC_043 | The proportional output shall calculated as the product of the proportional constant (Kp) and the error | Requirement | SW | Proposed | Not Implemented
SPEC_044 | Integral Block | Header | N/A | N/A | N/A
SPEC_045 | The integral output shall be calculated as the product of the avergae of a certain number of error samples (N_SAMPLES defined in code), and the integral constant (Ki) | Requirement | SW | Proposed | Not Implemented
SPEC_046 | Derivative Block | Header | N/A | N/A | N/A
SPEC_047 | The derivative output shall be calculated as the product of the, difference of the actual error and the last error, and Derivative constant (Kd) | Requirement | SW | Proposed | Not Implemented
SPEC_048 | Stepper Motor | Header | N/A | N/A | N/A
SPEC_049 | The Stepper Motor shall work with the microstepper module TB6600 | Requirement | HW | Proposed | Not Implemented
SPEC_050 | The system shall ensures that the stepper motor starts in HOME (Max Close Limit Swithc Activated) | Requirement | SW | Proposed | Not Implemented
SPEC_051 | Close direction is Clockwise | Requirement |  |  | Not Implemented
SPEC_052 | Open direction is Counter Clockwise | Requirement |  |  | Not Implemented
SPEC_053 | The Setpper actions shall be executed each 2 sec | Requirement | SW | Proposed | Not Implemented
SPEC_054 | Menu | Header | N/A | N/A | N/A
SPEC_055 | The configurable parameters in the menu are the next ones: - Desired Temperature - Proportional Constant - Integral Constant - Derivative Constant - Samples to average - Temperature Control Mode | Requirement | SW | Proposed | Not Implemented
SPEC_056 | All the configurable parameters shall be stored in eeprom (NVM) | Requirement | SW | Proposed | Not Implemented
SPEC_057 | Desired Temperature ranges goes from 20°C to 99°C | Requirement | SW | Proposed | Not Implemented
SPEC_058 | Samples to take for average shall be set between 1 to 100 | Requirement | SW | Proposed | Not Implemented
SPEC_059 | Temperature control mode will have two possible configurations: - Add Cold - Add Heat | Requirement | SW | Proposed | Not Implemented